## Description
Edge E411
Description |  | v1.0
Check out the Unipi Knowledge base for more information
Firmware (re)programming tool - [fwspi]
Debian packages: [unipi-firmware-tools], [unipi-firmware6]
Access to all coils/registers via Unit ID 0 is possible by using formula
address + ((Unit ID - 1)*100)
Byte order
0-LSB, 15-MSB
Register and Coil starting address
0

## Registers (Unit ID 0)
Edge E411
Holding registers (Unit ID 0) | [6 empty] | v1.0
Register Address |  | Length | R/W | Data Type | Content | Bit Nr. | Category
DEC | HEX
3998 | 0x0F9E | 1 | W | MixedBits | User Programmable LEDs |  | Basic
[5 empty] | User Programmable LED 1 | 0
[5 empty] | User Programmable LED 2 | 1
4000 | 0x0FA0 | 1 | R | uint16 / uint | Storage - Erase cycles used [%] |  | Basic
4001 | 0x0FA1 | 1 | R | uint16 / uint | Storage - Good blocks [%] |  | Basic

## Coils (Unit ID 0)
Edge E411
Coils (Unit ID 0) |  |  |  | v1.0
Register Address |  | R/W | Content | Category
DEC | HEX
3000 | 0x0BB8 | W | User Programmable LED 1 | Basic
3001 | 0x0BB9 | W | User Programmable LED 2 | Basic